## Sheet1
Ox Tank
tank diameter | 0.3048 | m | 12 | inch
area | 0.072966 | m2
height | 1.8288 | m | 6 | feet
WAG volume | 0.13344 | m3 | 133.4403 | L
ox density | 1100 | kg/m3
prop mass | 146.7843 | kg
dewar capacity | 0.23 | m3 | 230 | L | DOT-4L cylinders come in 160, 180, 230L
dewar margin | 0.72362
MR | 2
Fuel Tank
prop mass | 73.3922 | kg
fuel density | 800 | kg/m3
volume | 0.09174 | m3 | 91.7402 | L
tank diameter | 0.3048 | m | 12 | inch
area | 0.072966 | m2
height | 1.2573 | m | 4.125 | feet
Intertank
height | 0.2032 | m | 8 | inch
max pitchline diameter | 0.2921 | m | 11.5 | inch
turbine efficiency | 0.5
shaft speed | 2094.4 | rad/s | 20000 | RPM
turbine power density | 93566.9302 | J/kg
aft end length | 0.4572 | m | 18 | inch
nosecone fineness | 4
nosecone length | 1.2192 | m
rocket length | 4.9657 | m | 16.2917 | feet
rocket fineness | 16.2917