## Model
https://roymech.org/Useful_Tables/Drive/Shaft_Critical_Speed.html
Inputs |  |  |  |  | Outputs
Operating speed | 2094.3951 | rad/s | 20000 | rpm | 1st critical (Dunkerley combined) | 491.1243 | Hz | 29467.4609 | rpm
Total bearing span (pump-to-pump) | 1.5 | m |  |  | 2nd critical (approx, per span) | 1964.4974 | Hz | 117869.8438 | rpm
Number of intermediate bearings | 3 | -
Shaft outer diameter | 0.0508 | m | 50.8 | mm
Shaft inner diameter (0 = solid) | 0.05 | m | 50 | mm
Young's modulus E | 193000000000 | Pa
Material density | 7900 | kg/m3
Shaft section area A | 6.3335e-05 | m2
Second moment of area I | 2.0111e-08 | m4
Shaft mass per length | 0.50034 | kg/m
Shaft Segments
Segment Length | 0.375 | m
Segment Critical | 983.3349 | Hz | 59000.093 | rpm
Full Shaft Critical | 491.6674 | Hz | 29500.0465 | rpm
Fuel Cantilever
L | 0.03 | L
m | 0.1 | kg
Critical | 10451.9166 | Hz | 627114.9969 | rpm
Ox Cantilever
L | 0.01 | L
m | 1e-05 | kg
Critical | 5430975.1845 | Hz | 325858511.0692 | rpm