## Sizing
Power Chain
Vacuum permeability | 1.2566e-06 |  | H/m
Ox pump shaft power (motor delivers) | 18116 |  | W
Motor efficiency | 93% |  | -
Cable efficiency | 99% |  | -
Alternator efficiency |  | 93% | -
Motor electrical input | 19479.5699 |  | W
Alternator electrical output |  | 19676.3332 | W
Alternator shaft power |  | 21157.3476 | W
Round-trip efficiency | 85.63% |  | -
Parameter | MOTOR | ALTERNATOR | Units | Notes
Geometry | Reluctance | Permanent Magnet
Shaft speed | 15000 | 30000 | rpm | locked by turbine / pole ratio
| 1570.7963 | 3141.5927 | rad/s
Design torque | 11.533 | 6.7346 | N·m
Pole count | 6 | 6 | - | sets frequency
Outer active radius | 0.05 | 0.045 | m | FIXED by impeller backdisk
Inner active radius | 0.01 | 0.01 | m
Mean radius | 0.03 | 0.0275 | m
FEASIBILITY GATES
Airgap flux density | 0.9 | 0.95 | T | working value (sat-limited)
Shear Stress Allowable (cooling-limited) | 60000 | 55000 | Pa | KEY cooling assumption; cryo allows high
Shear Stress Applied | 44408.0943 | 35678.5714 | Pa | from axial-flux torque eq
Shear-stress FS | 1.3511 | 1.5415 | - | avoids slip
Electric Loading Allowable | 90000 | 60000 | A/m | cryo motor higher
Electric Loading Applied | 49342.327 | 37556.3909 | A/m | σ = B·A (effective)
Electric-loading FS | 1.824 | 1.5976 | -
Electric Circuit
Electrical frequency | 750 | 1500 | Hz
Bus voltage (line) | 300 | 300 | V
Power factor | 0.65 | 0.9 | - | reluctance poor PF
Phase current (rms) | 57.6745 | 42.0746 | A
Conductor cross section | 2.8837e-06 | 5.2593e-06 | m2
Cable conductor area | 1.1535e-05 | 8.4149e-06 | m2
Cable current density | 5000000 | 5000000 | A
Cable minimum diameter | 0.0038323 | 0.0032733 | m | per phase conductor
Magnetic Circuit
Tooth flux density allowable | 1.8 | 1.8 | T
Back-iron flux density max | 1.5 | 1.5 | T
Slot count | 18 | 18 | - | q=1 distributed
Turns per coil | 10 | 10 | -
Tooth width fraction of slot pitch | 0.7 | 0.7 | -
Slot pitch at mean radius | 0.010472 | 0.0095993 | m
Tooth width | 0.0073304 | 0.0067195 | m
Tooth flux density | 1.2857 | 1.3571 | T
Tooth Flux FS | 1.4 | 1.3263 |  | avoids tooth saturation
Axial magnetic pull | 1215 | 1085.8203 | N
Physical airgap | 0.0005 | 0.0005 | m
Can-floor thickness | 0.001 | 0.001 | m | non-magnetic; adds to effective gap
Effective airgap | 0.0015 | 0.0015 | m
Magnetic negative stiffness | 1620000.0019 | 1447760.4183 | N/m | support stiffness must exceed
Flux per pole | 0.001131 | 0.00095753 | Wb
Back-iron radial depth | 0.0094248 | 0.0091193 | m | half-pole flux path
LOSSES & EFFICIENCY
Mean turn length | 0.10094 | 0.089199 | m | perimeter of a winding
Turns per phase | 60 | 60 | -
Conductor current density | 20000000 | 8000000 | A | cryo motor elevated
Copper resistivity | 3e-09 | 1.8e-08 | Ω·m | cryo vs warm
Phase resistance | 0.0063008 | 0.018317 | Ω
Copper loss | 62.8765 | 97.2776 | W | cryo-reduced on motor
Core specific loss | 30 | 30 | W/kg | at f,B for lamination grade
Core mass | 0.8 | 1 | kg
Iron loss (stator core) | 24 | 30 | W | ∝ f² — thin laminations
Fluid density | 1140 | 800 | kg/m³ | LOX / Jet-A
Windage moment coeff | 0.002 | 0.002 | - | disk friction; sensitive to gap/Re
Windage / churning | 1380.7483 | 4577.2241 | W | ∝ ω³ r⁵ — submerged disk
Total loss | 1467.6247 | 4704.5017 | W
Machine efficiency (computed) | 92.51% | 81.81% | - | compare to input η
PULL-OUT MARGIN
Torque capability at σ_max | 15.5823 | 10.3817 | N·m
Pull-out margin factor | 2 | 2 | -
Pull-out FS | 1.3511 | 1.5415 | -