## Sheet1
Proof Factor | 1.1 |  |  |  | Ducting:
Burst Factor | 1.25 |  |  |  | https://www.mcmaster.com/products/~/duct-and-fittings~/shape~straight/material~aluminum-1/material~304-stainless-steel/component~duct/duct-profile~round/duct-size~8/duct-size~9/duct-size~10/duct-size~12/duct-size~14/duct-size~18/duct-size~24/?s=hvac
Yield Factor | 1.1
Ult Factor | 1.25
304 ult strength | 503.3175 | Mpa | 73 | ksi
Diameter | 203.2 | mm | 8 | inches
Thickness | 0.5588 | mm | 0.022 | inches
Max Pressure | 22.146 | bar